## SCH-46370_B1
8MPLUS-BB |  |  |  |  | Bill Of Materials
SCH-46370 PDF: SPF-46370 Revision: B1
Item | Quantity | ASSY_OPT | Reference | Value | Description | Mfg Name | Mfg Part Number | PCB Footprint
1 | 3 |  | BH1,BH9,BH10 | SMTSO-M25 | FASTENER, STANDOFF M2.5-0.45 ROUND FEMALE OD CS L2MMX1MM | SHENZHEN SINHOO SCIENCE TECHNOLOGY DEVELOPMENT CO.,LTD | NXP01-001 | mh244-166t
2 | 5 |  | BH2,BH3,BH4,BH11,BH12 | STANDOFF M2.5 | FASTENER, STANDOFF M2.5X2.9MM OD5.1MM 1.5MM SN -- | WURTH ELEKTRONIK EISOS GMBH & CO. KG (ELECTRONIC & ELECTROMEHANICAL COMP) | 9774015151R | standoff_circle_5p1-2p5mm_nsp
3 | 4 | DNP | BH5,BH6,BH7,BH8 | .635" LONG | FASTENER, STANDOFF 4.5MMX3.53XM3.0X0.5 ROUND THR .635"L BRASS | UNICORP | MSS251-R-1-A-16 | spacer_139t
4 | 1 | DNP | CON1 | HDR 1X4 | HDR 1X4 TH 100MIL SP 395H SN 110L | TYCO ELECTRONICS | 3-644456-4 | HDR104
5 | 33 |  | C1,C3,C6,C8,C14,C68,C84,C87,C102,C104,C107,C168,C203,C204,C217,C219,C223,C238,C263,C283,C286,C288,C305,C307,C309,C317,C319,C321,C324,C328,C330,C333,C334 | 1.0UF | CAP CER 1.0UF 10V 10% X5R 0402 | YAGEO AMERICA | CC0402KRX5R6BB105 | 0402_CC
6 | 114 |  | C2,C4,C5,C7,C9,C10,C11,C12,C13,C16,C18,C21,C27,C31,C32,C33,C37,C42,C45,C46,C48,C50,C52,C53,C57,C59,C60,C65,C66,C67,C69,C71,C73,C74,C77,C85,C86,C88,C90,C92,C93,C96,C112,C113,C114,C115,C124,C126,C128,C130,C132,C134,C136,C138,C140,C142,C143,C145,C148,C149,C153,C156,C169,C171,C182,C183,C185,C186,C188,C190,C191,C200,C202,C205,C228,C229,C230,C231,C232,C233,C234,C235,C237,C241,C242,C244,C245,C246,C251,C257,C269,C271,C275,C287,C289,C294,C296,C297,C299,C300,C318,C320,C327,C329,C331,C335,C336,C337,C338,C339,C343,C345,C346,C349 | 0.1uF | CAP CER 0.1UF 25V 10% X5R 0402 | YAGEO AMERICA | CC0402KRX5R8BB104 | 0402_CC
7 | 11 |  | C15,C30,C47,C54,C70,C89,C174,C187,C239,C243,C348 | 4.7uF | CAP CER 4.7uF 10V 10% X7S 0603 | MURATA | GRM188C71A475KE11D | CC0603
8 | 7 |  | C17,C129,C135,C141,C150,C154,C226 | 22uF | CAP CER 22UF 16V 10% X5R 0805 | TDK | C2012X5R1C226K | 0805_CC
9 | 15 |  | C19,C20,C22,C23,C127,C133,C139,C144,C147,C155,C177,C178,C224,C273,C274 | 22uF | CAP CER 22uF 10V 20% X5R 0603 | TDK | C1608X5R1A226M080AC | CC0603
10 | 2 |  | C24,C36 | 4.7uF | CAP CER 4.7UF 50V 10% X7R 1210 | YAGEO AMERICA | CC1210KKX7R9BB475 | CC1210
11 | 4 |  | C25,C26,C255,C279 | 100uF | CAP ALEL 100uF 50V 20% -- SMD | NICHICON | UUD1H101MNL1GS | cce8p3x8p3
12 | 4 |  | C29,C35,C51,C56 | 2.2uF | CAP CER 2.2uF 10V 10% X5R 0402 | TDK | C1005X5R1A225K | 0402_CC
13 | 1 |  | C34 | 1uF | CAP CER 1.0UF 35V 10% X5R 0603 | TAIYO YUDEN | GMK107BJ105KA-T | CC0603
14 | 1 | DNP | C40 | 100uF | CAP ALEL 100uF 50V 20% -- SMD | NICHICON | UUD1H101MNL1GS | cce8p3x8p3
15 | 4 |  | C41,C61,C62,C270 | 47UF | CAP CER 47UF 16V 10% X5R 1210 | YAGEO AMERICA | CC1210KKX5R7BB476 | CC1210
16 | 17 |  | C43,C103,C105,C106,C108,C109,C207,C215,C218,C220,C261,C306,C308,C310,C322,C332,C341 | 0.01UF | CAP CER 0.01UF 50V 10% X7R 0402 | MURATA | GRM155R71H103KA88D | 0402_CC
17 | 3 |  | C44,C64,C272 | 1000pF | CAP CER 1000PF 50V 5% C0G 0402 | MURATA | GRM1555C1H102JA01D | 0402_CC
18 | 4 |  | C55,C75,C94,C277 | 0.22uF | CAP CER 0.22uF 10V 10% X7R AEC-Q200 0402 | TDK | CGA2B1X7R1A224K050BC | 0402_CC
19 | 9 |  | C72,C76,C91,C95,C175,C184,C295,C298,C325 | 4.7uF | CAP CER 4.7UF 6.3V 20% X5R 0402 | TDK | C1005X5R0J475M | 0402_CC
20 | 1 |  | C78 | 1000pF | CAP CER 1000PF 2KV 10% X7R 1210 | AVX | 1210GC102KAT1A | CC1210
21 | 4 |  | C79,C80,C97,C98 | 22PF | CAP CER 22PF 50V 5% C0G 0402 | WURTH ELEKTRONIK EISOS GMBH & CO. KG (ELECTRONIC & ELECTROMEHANICAL COMP) | 885012005057 | 0402_CC
22 | 2 | DNP | C81,C99 | 22PF | CAP CER 22PF 50V 5% C0G 0402 | WURTH ELEKTRONIK EISOS GMBH & CO. KG (ELECTRONIC & ELECTROMEHANICAL COMP) | 885012005057 | 0402_CC
23 | 4 | DNP | C82,C83,C100,C101 | 470PF | CAP CER 470PF 50V 10% X7R 0402 | WALSIN TECHNOLOGY CORP. | 0402B471K500CT | 0402_CC
24 | 2 |  | C110,C111 | 18PF | CAP CER 18PF 50V 1% C0G 0402 | YAGEO | CC0402FRNPO9BN180 | 0402_CC
25 | 5 |  | C116,C125,C131,C137,C152 | 10uF | CAP CER 10UF 10V 10% X5R 0603 | MURATA | GRM188R61A106KE69D | CC0603
26 | 7 |  | C117,C118,C258,C259,C260,C267,C342 | 100UF | CAP CER 100uF 16V 20% X5R 1210 | TAIYO YUDEN | EMK325ABJ107MM-T | 1210_CC
27 | 1 | DNP | C119 | 100UF | CAP CER 100uF 16V 20% X5R 1210 | TAIYO YUDEN | EMK325ABJ107MM-T | 1210_CC
28 | 11 |  | C120,C121,C163,C197,C240,C254,C264,C265,C278,C326,C340 | 0.22uF | CAP CER 0.22uF 50V 10% X5R 0402 | TAIYO YUDEN | UMK105BJ224KV-F | 0402_CC
29 | 1 |  | C123 | 47uF | CAP CER 47uF 10V 20% X5R 0805 | TDK | C2012X5R1A476M125AC | 0805_CC
30 | 3 |  | C146,C151,C281 | 100uF | CAP ALEL 100uF 35V 20% -- RADIAL | NICHICON | UWT1V101MCL1GS | cce6p8x6p8
31 | 7 |  | C157,C158,C161,C162,C170,C236,C266 | 1uF | CAP CER 1uF 16V 10% X5R 0402 | YAGEO | CC0402KRX5R7BB105 | 0402_CC
32 | 1 | DNP | C164 | 0.22uF | CAP CER 0.22uF 50V 10% X5R 0402 | TAIYO YUDEN | UMK105BJ224KV-F | 0402_CC
33 | 2 |  | C176,C179 | 220PF | CAP CER 220PF 50V 5% C0G 0402 | KEMET | C0402C221J5GAC | 0402_CC
34 | 9 |  | C181,C192,C193,C194,C195,C196,C198,C199,C201 | 15PF | CAP CER 15PF 16V 5% C0G 0402 | KEMET | C0402C150J4GAC | 0402_CC
35 | 1 |  | C189 | 10uF | CAP CER 10UF 10V 20% X5R 0603 | TDK | C1608X5R1A106M | CC0603
36 | 4 |  | C206,C208,C214,C216 | 56PF | CAP CER 56PF 50V 5% C0G 0402 | VENKEL COMPANY | C0402C0G500-560JNE | 0402_CC
37 | 2 |  | C252,C253 | 27 PF | CAP CER 27PF 16V 5% C0G 0402 | AVX | 0402YA270JAT2A | 0402_CC
38 | 1 | DNP | C256 | 220PF | CAP CER 220PF 50V 5% C0G 0402 | KEMET | C0402C221J5GAC | 0402_CC
39 | 1 | DNP | C276 | 1000pF | CAP CER 1000PF 50V 5% C0G 0402 | MURATA | GRM1555C1H102JA01D | 0402_CC
40 | 1 |  | C280 | 5.6PF | CAP CER 5.6PF 50V +/-0.25PF C0G CC0402 | MURATA | GJM1555C1H5R6CB01D | 0402_CC
41 | 1 | DNP | C282 | 100uF | CAP ALEL 100uF 35V 20% -- RADIAL | NICHICON | UWT1V101MCL1GS | cce6p8x6p8
42 | 4 |  | D2,D4,D9,D32 | BAT54HT1 | DIODE SCH 30V 200MA -- SOD323 | ON SEMICONDUCTOR | BAT54HT1G | SOD323
43 | 1 |  | D5 | MBR140SFT | DIODE SCH PWR RECT 1A 40V SOD123 | ON SEMICONDUCTOR | MBR140SFT1G | sod123lf
44 | 3 |  | D6,D22,D23 | NSR0320 | DIODE SCH PWR RECT LOW VF 1A 20V SOD323 | ON Semiconductor | NSR0320MW2T1G | SOD323
45 | 12 |  | TVS1,TVS2,TVS3,TVS4,TVS5,TVS6,TVS7,TVS8,D10,D11,D12,D13 | ESD5B5.0ST1G | DIODE SUPPRESSOR 16A@30NS 5V@1UA SOD-523 | ON SEMICONDUCTOR | ESD5B5.0ST1G | diode2_sod523
46 | 2 |  | D14,D15 | PESD2IVN24-T | DIODE 2 CH ESD PROTECTOR 30KV 24V AEC-Q101 SOT23-3 | NEXPERIA | PESD2IVN24-T | sot23_a
47 | 3 |  | D16,D20,D31 | LED_ORANGE | LED OR SGL 20MA 0603 | KINGBRIGHT | APG1608SEKC/T | led_0603_11mil
48 | 3 |  | D17,D21,D30 | LED GREEN | LED GRN SGL 25MA SMT 0603 | DIALIGHT | 598-8070-107F | LED_0603
49 | 1 |  | D24 | BZX585-B3V3 | DIODE ZNR 0.3W 3.3V 200mA AEC-Q101 SOD-523 | NEXPERIA | BZX585-B3V3 | sod523
50 | 1 |  | D25 | LED RED | LED RED SGL 25MA 0603 | DIALIGHT | 598-8010-107F | LED_0603
51 | 1 | DNP | D26 | NSR0320 | DIODE SCH PWR RECT LOW VF 1A 20V SOD323 | ON Semiconductor | NSR0320MW2T1G | SOD323
52 | 2 |  | F1,F2 | 7A | FUSE HIGH I2T 7A 32V 1206 | LITTELFUSE | 0440007.WR | fuse_3p4x1p8
53 | 4 |  | J1,J2,J3,J4 | DF40C-100DS-0.4V(51) | CON 2X50 SKT SHRD SMT 0.4MM SP 65H AU | HIROSE | DF40C-100DS-0.4V(51) | con100_0p4_22p8x3p1_sm
54 | 2 |  | J5,J6 | 23K20101#LCP-582RF | CON 24 USB TYPE C RA SHLD HYBRID SMT-TH 0.5MM SP 134H AU | ANYTRONIC CORPORATION LIMITED | 23K20101#LCP-582RF | con24_usb_typec_ra_smt_th
55 | 1 |  | J7 | USB_TYPE_A | CON 9 USB 3.0 SKT RA TH TYPE A 2MM SP 330H AU 118L | ANYTRONIC CORPORATION LIMITED | 23640660-58LF | con9_usb_16p8x14p2_th
56 | 2 |  | J8,J9 | RJ-45 | CON 2X5 RJ-45 DUAL-LED SHLD RA TH 1.27MM SP 549H AU 120L | WURTH ELEKTRONIK EISOS GMBH & CO. KG (ELECTRONIC & ELECTROMEHANICAL COMP) | 7499111446 | con_rj45_10_2led_th
57 | 1 |  | J10 | CON_MINI CARD_RA | CON 67 M.2 MINI CARD RA SMT 0P5MM SP 165H AU | AMPHENOL CANADA CORP | MDT420E01001 | con_75_0p5_22x9_ra
58 | 1 |  | J11 | CONN_SD_CARD 9 | CON 9 SD CARD PUSH SMT 1.1MM SP 81H AU | SHENZHEN ATOM TECHNOLOGY CO.,LTD | MR01A-01202 | con9_sdcard_1p1mm
59 | 5 |  | J12,J13,J14,J15,J16 | CON 2X18 | CON 2X18 RA SKT W/SHELL SMT 0.8MM SP 339H AU | MOLEX | 075783-0132 | con2x18_recep_wshell_0p8_sm_ra
60 | 1 |  | J17 | CON HDMI 1X19 | CON 1X19 HDMI SMT 0.5MM 249H AU | SHENZHEN ATOM TECHNOLOGY CO.,LTD | HD119F-3A04205 | con_ra_hdmi_19p_0p5_sm_b
61 | 1 |  | J18 | KJ366EYS | CON 6 AUDIO JACK 3.5MM SKT RA SMT -- 177H AU | FODOT ELECTRONICS CO.,LTD. | KJ366EYS-00RJ03B | con6_audiojack_ra_th
62 | 2 |  | J19,J20 | DB9 | CON 9 DB SKT SHLD RA TH 2.77MM SP 502H AU 126L | ANYTRONIC CORPORATION LIMITED | 3410090201120-11LF | con_db_9f_109_th_ra
63 | 1 |  | J21 | TSM-120-01-F-DV-A | HDR 2X20 SMT 2.54MM CTR 395H AU | SAMTEC | TSM-120-01-F-DV-A | hdr220_tsm_a_sm
64 | 1 |  | J22 | SSM-104-L-DV | CON 2X4 SKT SMT 2.54MM CTR 300H AU | SAMTEC | SSM-104-L-DV | con_2x4_skt_100_sm
65 | 1 |  | J23 | USB205FB-C1013223 | CON 1X5 MICROUSB_TYPE_B_FEMALE RA SHLD SMT SP 127H AU | SHENZHEN ATOM TECHNOLOGY CO.,LTD | USB205FB-C1013223 | con_usb_type_b_sm_a
66 | 1 |  | J24 | HDR 2X5 | CONN,HEAD,2X5,STR,50/50 CON-2RH-10-50 | SAMTEC | FTS-105-01-F-D | CON_2RH_10_50
67 | 1 |  | J25 | DF40C-40DS-0.4V(51) | CON 2X20 SKT SHRD SMT 0.4MM SP 65H AU | HIROSE | DF40C-40DS-0.4V(51) | con40_0p4_10p8x3p08_sm
68 | 1 | DNP | J26 | HDR 1X3 | HDR 1x3 TH 100MIL SP 343H SN 100L | SAMTEC | TSW-103-07-T-S | HDR103
69 | 1 | DNP | J27 | HDR 1X2 | HDR 1X2 TH 2MM SP 217H AU 110L | SAMTEC | TMM-102-02-G-S | hdr102_tmm
70 | 15 |  | L1,L2,L3,L4,L5,L6,L7,L8,L9,L10,L14,L15,L21,L22,L23 | 120 Ohm | IND FER BEAD 120 OHM@100MHZ 1.3A 25% 0402 | MURATA | BLM15PD121SN1D | IND_0402
71 | 3 |  | L11,L12,L13 | 120 Ohm | IND FER BEAD 120 OHM@100MHZ 0.5A 25% 0402 | MURATA | BLM15AG121SN1D | IND_0402
72 | 1 |  | L16 | 1.5uH | IND -- 1.5UH@100KHZ 9A 20% SMT | VISHAY INTERTECHNOLOGY | IHLP2525CZER1R5M01 | IND_IHLP
73 | 1 |  | L17 | 0.47uH | IND PWR 0.47uH@1MHZ 4.7A 20% SMT | SHENZHEN SUNLORD ELECTRONICS CO., LTD | WPN252012ER47MT | ind_sph2520
74 | 1 |  | L18 | 10uH | IND PWR 10uH@1kHz 7.8A 20% SMT | SHENZHEN SUNLORD ELECTRONICS CO., LTD | MWSA1004S-100MT | ind2_11p5x10p3_sm
75 | 2 |  | L19,L20 | 100uH | IND CHK 100uH@100KHz 150mA +50/-30% AEC-Q200 SMT | SHENZHEN SUNLORD ELECTRONICS CO., LTD | AMCW3225F-2-101T | ind4_amcw3225_smt
76 | 1 | DNP | L24 | 120 Ohm | IND FER BEAD 120 OHM@100MHZ 1.3A 25% 0402 | MURATA | BLM15PD121SN1D | IND_0402
77 | 2 |  | L25,L26 | 120 OHM | IND FER BEAD 120OHM@100MHZ 2A 25% 0603 | SHENZHEN SUNLORD ELECTRONICS CO., LTD | PZ1608U121-2R0TF | IND_0603
78 | 10 |  | Q1,Q2,Q5,Q7,Q10,Q11,Q12,Q13,Q15,Q17 | NX3008NBKW,115 | TRAN NMOS SW 30V 350mA AEC-Q101 SC-70 | NEXPERIA | NX3008NBKW,115 | sc70_3
79 | 2 |  | Q6,Q16 | AO7401 | TRAN PMOS 20V 1.4A SOT-323 | Alpha and Omega Semiconductor | AO7401 | sc70_3
80 | 2 |  | Q8,Q14 | AON7405 | TRAN PMOS 30V 50A DFN3X3EP | Alpha and Omega Semiconductor | AON7405 | dfn3p3x3p3_8l_ex
81 | 21 |  | R1,R30,R31,R32,R39,R79,R80,R110,R111,R221,R222,R293,R294,R295,R296,R297,R314,R317,R318,R436,R458 | 0 | RES MF ZERO OHM 1/16W 5% 0402 | ROHM | MCR01MZPJ000 | RC0402_25
82 | 70 |  | R2,R4,R11,R12,R13,R14,R15,R18,R19,R22,R23,R24,R27,R38,R60,R64,R83,R84,R113,R114,R149,R177,R178,R185,R190,R196,R205,R212,R216,R217,R218,R223,R224,R225,R226,R236,R240,R243,R244,R245,R269,R312,R322,R323,R329,R347,R351,R383,R385,R409,R411,R413,R415,R416,R417,R418,R419,R420,R421,R426,R427,R429,R430,R431,R444,R445,R447,R448,R455,R457 | 10K | RES MF 10K 1/16W 5% 0402 | VISHAY INTERTECHNOLOGY | CRCW040210K0JNED | 0402_CC
83 | 1 |  | R5 | 47K | RES MF 47K 1/10W 5% 0603 | VENKEL COMPANY | CR0603-10W-473JT | 0603_CC
84 | 10 | DNP | R7,R8,R9,R10,R16,R17,R20,R21,R68,R410 | 10K | RES MF 10K 1/16W 5% 0402 | VISHAY INTERTECHNOLOGY | CRCW040210K0JNED | 0402_CC
85 | 107 |  | R25,R26,R28,R40,R55,R58,R59,R61,R62,R63,R71,R72,R73,R75,R76,R77,R102,R103,R105,R106,R107,R108,R130,R131,R132,R133,R134,R137,R138,R139,R140,R141,R148,R152,R153,R154,R155,R156,R157,R158,R159,R160,R161,R162,R164,R165,R166,R167,R168,R169,R170,R171,R172,R173,R181,R183,R188,R189,R191,R192,R193,R194,R195,R197,R198,R199,R202,R203,R206,R207,R208,R230,R231,R232,R233,R238,R248,R291,R292,R298,R299,R302,R303,R304,R305,R306,R307,R308,R363,R364,R369,R370,R371,R372,R382,R406,R408,R412,R435,R440,R441,R442,R443,R446,R449,R452,R456 | 0 | RES MF ZERO OHM 1/16W 5% 0402 | ROHM | MCR01MZPJ000 | 0402_CC
86 | 14 | DNP | R29,R70,R101,R129,R135,R136,R142,R144,R147,R163,R247,R300,R301,R407 | 0 | RES MF ZERO OHM 1/16W 5% 0402 | ROHM | MCR01MZPJ000 | 0402_CC
87 | 13 |  | R33,R48,R200,R201,R235,R237,R241,R242,R270,R281,R373,R374,R381 | 1K | RES MF 1.0K 1/16W 5% 0402 | VISHAY INTERTECHNOLOGY | CRCW04021K00JNED | 0402_CC
88 | 4 |  | R34,R47,R65,R276 | 1M | RES MF 1M 1/16W 1% 0402 | BOURNS | CR0402-FX-1004GLF | 0402_CC
89 | 5 |  | R35,R210,R211,R214,R215 | 62 | RES MF 62.0 OHM 1/10W 1% AEC-Q200 0603 | PANASONIC | ERJ-3EKF62R0V | 0603_CC
90 | 5 | DNP | R36,R37,R66,R265,R271 | 1K | RES MF 1.0K 1/16W 5% 0402 | VISHAY INTERTECHNOLOGY | CRCW04021K00JNED | 0402_CC
91 | 5 |  | R41,R283,R284,R285,R286 | 2.2K | RES MF 2.2K 1/16W 5% 0402 | YAGEO AMERICA | RC0402JR-072K2L | 0402_CC
92 | 20 |  | R42,R43,R44,R45,R50,R56,R57,R186,R187,R209,R258,R266,R267,R272,R282,R287,R288,R289,R290,R450 | 100K | RES MF 100K 1/16W 5% 0402 | VENKEL COMPANY | CR0402-16W-104JT | 0402_CC
93 | 1 |  | R46 | 1.2M | RES MF 1.2M 1/10W 1% AEC-Q200 0402 | KOA SPEER | RK73H1ETTP1204F | 0402_CC
94 | 2 |  | R49,R204 | 47K | RES MF 47K 1/16W 5% 0402 | NIC COMPONENTS CORP | NRCL04J473TRF | 0402_CC
95 | 1 |  | R51 | 324K | RES MF 324K 1/10W 1% AEC-Q200 0402 | KOA SPEER | RK73H1ETTP3243F | 0402_CC
96 | 1 |  | R52 | 249K | RES MF 249K 1/10W 1% AEC-Q200 0402 | KOA SPEER | RK73H1ETTP2493F | 0402_CC
97 | 2 | DNP | R53,R54 | 0 | RES MF ZERO OHM JUMPER 1/2W AEC-Q200 0805 | VISHAY INTERTECHNOLOGY | CRCW08050000Z0EAHP | RC0805_OV
98 | 1 |  | R67 | 51K | RES MF 51K 1/16W 1% 0402 | YAGEO AMERICA | RC0402FR-0751KL | 0402_CC
99 | 4 |  | R74,R78,R104,R109 | 510 | RES MF 510 OHM 1/16W 1% 0402 | WALSIN TECHNOLOGY CORP. | WR04X5100FTL | 0402_CC
100 | 2 |  | R81,R112 | 2.49K | RES MF 2.49K 1/10W 1% AEC-Q200 0402 | KOA SPEER | RK73H1ETTP2491F | 0402_CC
101 | 1 |  | R82 | 1M | RES MF 1.0M 1/4W 1% 1206 | VISHAY INTERTECHNOLOGY | RCV12061M00FKEA | 1206_CC
102 | 6 |  | R85,R100,R179,R180,R333,R334 | 1.5K | RES MF 1.5K 1/16W 1% 0402 | BOURNS | CR0402-FX-1501GLF | 0402_CC
103 | 12 | DNP | R86,R88,R89,R91,R93,R115,R117,R118,R120,R122,R438,R439 | 4.7K | RES MF 4.70K 1/16W 1% 0402 | WALSIN TECHNOLOGY CORP. | WR04X4701FTL | 0402_CC
104 | 18 |  | R87,R90,R92,R94,R95,R96,R97,R98,R99,R116,R119,R121,R123,R124,R125,R126,R127,R128 | 4.7K | RES MF 4.70K 1/16W 1% 0402 | WALSIN TECHNOLOGY CORP. | WR04X4701FTL | 0402_CC
105 | 1 |  | R174 | 27K | RES MF 27K 1/10W 1% AEC-Q200 0402 | KOA SPEER | RK73H1ETTP2702F | 0402_CC
106 | 1 |  | R175 | 1.2K | RES MF 1.20K 1/16W 1% 0402 | BOURNS | CR0402-FX-1201GLF | 0402_CC
107 | 1 |  | R176 | 47K | RES MF 47K 1/16W 1% 0402 | YAGEO AMERICA | RC0402FR-0747KL | 0402_CC
108 | 17 |  | R246,R386,R387,R388,R389,R390,R391,R392,R393,R394,R395,R396,R397,R398,R399,R400,R401 | 100 | RES MF 100 OHM 1/16W 1% 0402 | THYE MING TECH CO LTD | CR-02FL6--100R | 0402_CC
109 | 1 |  | R251 | 3.3 | RES MF 3.3 OHM 1/8W 1% AEC-Q200 0603 | KOA SPEER | RK73H1JTTD3R30F | 0603_CC
110 | 1 |  | R252 | 10K | RES MF 10K 1/10W 1% AEC-Q200 0603 | VISHAY INTERTECHNOLOGY | CRCW060310K0FKEA | 0603_CC
111 | 1 | DNP | R253 | 499K | RES MF 499K 1/10W 1% AEC-Q200 0402 | KOA SPEER | RK73H1ETTP4993F | 0402_CC
112 | 1 |  | R254 | 43K | RES MF 43.0K 1/16W 1% 0402 | VISHAY INTERTECHNOLOGY | CRCW040243K0FKED | 0402_CC
113 | 1 | DNP | R256 | 499 | RES MF 499 OHM 1/16W 1% 0402 | ROHM | MCR01MZPF4990 | 0402_CC
114 | 1 | DNP | R259 | 100K | RES MF 100K 1/16W 5% 0402 | VENKEL COMPANY | CR0402-16W-104JT | 0402_CC
115 | 1 |  | R260 | 5.6K | RES MF 5.6K 1/16W 1% 0402 | YAGEO AMERICA | RC0402FR-075K6L | 0402_CC
116 | 3 |  | R261,R264,R451 | 22K | RES MF 22K 1/16W 5% 0402 | SMEC | RC73L2Z223JTF | 0402_CC
117 | 1 |  | R263 | 4.7K | RES MF 4.7K OHM 1/16W 1% 0402 | yageo | RC0402FR-074K7L | 0402_CC
118 | 1 |  | R268 | 187K | RES MF 187K 1/16W 1% 0402 | WALSIN TECHNOLOGY CORP. | WR04X1873FTL | 0402_CC
119 | 1 |  | R273 | 41.2K | RES MF 41.2K 1/10W 1% AEC-Q200 0402 | KOA SPEER | RK73H1ETTP4122F | 0402_CC
120 | 1 |  | R278 | 165K | RES MF 165K 1/16W 1% 0402 | YAGEO AMERICA | RC0402FR-07165KL | 0402_CC
121 | 1 |  | R280 | 71.5K | RES MF 71.5K 1/16W 1% 0402 | SMEC | RC73A2Z7152FTF | 0402_CC
122 | 2 |  | R309,R310 | 0 | RES MF ZERO OHM JUMPER 1/2W AEC-Q200 0805 | VISHAY INTERTECHNOLOGY | CRCW08050000Z0EAHP | RC0805_OV
123 | 1 | DNP | R313 | 2.2K | RES MF 2.2K 1/16W 5% 0402 | YAGEO AMERICA | RC0402JR-072K2L | RC0402_25
124 | 6 | DNP | R315,R422,R423,R424,R425,R437 | 0 | RES MF ZERO OHM 1/16W 5% 0402 | ROHM | MCR01MZPJ000 | RC0402_25
125 | 2 |  | R327,R328 | 22 | RES MF 22.0 OHM 1/16W 1% 0402 | BOURNS | CR0402-FX-22R0GLF | 0402_CC
126 | 1 |  | R330 | 12K | RES MF 12K 1/10W 1% AEC-Q200 0402 | KOA SPEER | RK73H1ETTP1202F | 0402_CC
127 | 1 | DNP | R453 | 47K | RES MF 47K 1/10W 5% 0603 | VENKEL COMPANY | CR0603-10W-473JT | 0603_CC
128 | 2 |  | SW1,SW2 | SPST PB | SW SPST MOM NO PB TACT 50mA 50V SMT | E SWITCH | TL3301AF260QG/TR | SW4_PB_ESW_SM_P177
129 | 1 |  | SW3 | M096H-A020RT21A | SW DPDT SLD 0.03A 50V TH | FODOT ELECTRONICS CO.,LTD. | M096H-A020RT21A | sw6_dpdt_m096h_th
130 | 1 |  | SW4 | DHN-04 | SW 4P SPST DIP 25MA 24V SMT | DIPTRONICS MANUFACTURING | DHN-04-V | 97C04
131 | 58 | DNP | TP1,TP2,TP3,TP4,TP5,TP6,TP7,TP8,TP9,TP10,TP11,TP12,TP22,TP23,TP31,TP32,TP34,TP42,TP56,TP57,TP58,TP60,TP61,TP69,TP71,TP81,TP82,TP83,TP84,TP85,TP86,TP89,TP90,TP99,TP100,TP101,TP103,TP104,TP106,TP107,TP108,TP109,TP111,TP112,TP113,TP114,TP115,TP116,TP117,TP118,TP119,TP125,TP126,TP127,TP129,TP130,TP131,TP132 | TP_35MIL | TEST POINT PAD .035 SMT, no part to order |  |  | testpoint_35mil
132 | 46 | DNP | TP13,TP14,TP15,TP16,TP17,TP18,TP19,TP20,TP21,TP24,TP25,TP26,TP27,TP28,TP29,TP30,TP33,TP35,TP36,TP37,TP38,TP39,TP40,TP45,TP46,TP48,TP49,TP50,TP51,TP52,TP53,TP54,TP55,TP62,TP87,TP88,TP93,TP94,TP95,TP96,TP97,TP98,TP124,TP128,TP133,TP134 | TPAD_020 | TEST POINT PAD 0.5MM DIA SMT, NO PART TO ORDER |  |  | tpad_020
133 | 20 | DNP | TP41,TP43,TP44,TP47,TP67,TP68,TP70,TP75,TP76,TP77,TP78,TP79,TP80,TP102,TP105,TP110,TP120,TP121,TP122,TP123 | TPAD_050 | TEST POINT PAD 50MIL DIA SMT, NO PART TO ORDER | NOTACOMPONENT | NOTACOMPONENT | TPAD_050
134 | 3 |  | TP72,TP73,TP74 | TESTLOOP | TEST POINT PAD SIZE 4.7MM X 3.5MM SN | KEYSTONE ELECTRONICS | 5016 | TEST_PIN_TP107
135 | 2 |  | U1,U70 | PCA6416AHF,128 | IC 16-BIT I2C-BUS I/O EXPANDER 1.65V-5.5V HWQFN24 | NXP SEMICONDUCTORS | PCA6416AHF,128 | qfn24_4X4_ep2p25mm
136 | 3 |  | U2,U79,U81 | 74LVC1G125GM | IC BUF DRV 3STATE 1.65V-5.5V XSON6 | Nexperia | 74LVC1G125GM | udfn6_1x1p5mm
137 | 1 |  | U3 | 74AVC8T245BQ | IC VXLTR 8BIT TS 0.8-3.6V DHVQFN24 | NEXPERIA | 74AVC8T245BQ,118 | QFN24_0P5_5P6X3P6_EP
138 | 3 |  | U4,U53,U61 | 74AVC4T245GU | IC XCVR VXLTR 4BIT DUAL 0.8-3.6V XQFN16 | Nexperia | 74AVC4T245GU | xqfn16_0p4_2p7x1p9
139 | 3 |  | U5,U6,U56 | NTS0104GU12 | IC DUAL VXLTR XCVR 4BIT 1.65-3.6/2.3-5.5V XQFN12 | NXP SEMICONDUCTORS | NTS0104GU12 | xqfn12_0p4_1p8x2p1
140 | 1 |  | U7 | 74AVC4T3144 | IC BUF DUAL 4BIT NON-INVERT TS 0.8-3.6V XQFN12 | Nexperia | 74AVC4T3144GU12X | xqfn12_0p4_1p8x2p1
141 | 2 |  | U8,U20 | TMUX1574RSVR | IC MUX SW SPDT 1.8V UQFN16 | TEXAS INSTRUMENTS | TMUX1574RSVR | pqfn16_0p4_2p65x1p85
142 | 1 |  | U9 | NX20P5090UK | IC USB PWR SW 5A 2.5-20V WLCSP15 | NXP SEMICONDUCTORS | NX20P5090UKAZ | wlcsp15_0p5_1p57x2p59
143 | 2 |  | U10,U15 | NX20P0407 | IC USB TYPE C PROTECTION +15KV/+8KV ESD WLCSP12 | NXP SEMICONDUCTORS | NX20P0407 | wlcsp12_0p4_1p3x1p7mm_smdp
144 | 2 |  | U11,U17 | PTN5110 | IC USB PD PHY 1PORT 2.7-5.5V HX2QFN16 | NXP SEMICONDUCTORS | PTN5110NHQZ | hx2qfn16_0p4_2p7x2p7
145 | 1 |  | U12 | SGM8709YN5G | IC COMP MICRO POWER RAIL TO RAIL INPUT 1.4-5.5V SOT23-5 | SG MICRO CORP | SGM8709YN5G/TR | SOT-23-5
146 | 1 |  | U13 | TPS70933DBVR | IC VREG 3.3V 150mA 2.7-30V SOT23-5 | TEXAS INSTRUMENTS | TPS70933DBVR | sot23-5
147 | 1 |  | U14 | NX20P3483UK | IC USB PD/TYPE-C PWR Sink/Source Combo SW 5A 2.8-20V WLCSP42 | NXP SEMICONDUCTORS | NX20P3483UK | wlcsp42_0p4_2p94x2p54_smdp
148 | 3 |  | U16,U19,U21 | PCMF2USB3S | IC EMI FILTER FOR DIFF CH W/ ESD PROTECTION 5V WLCSP10 | NEXPERIA | PCMF2USB3S | wlcsp10_0p4_1p2x1p6mm_smdp
149 | 1 |  | U18 | CBTU02043 | IC DIFF MUX/DEMUX 2:1 1.62-3.63V HUQFN16 | NXP SEMICONDUCTORS | CBTU02043HEJ | huqfn16_1p6x2p4
150 | 1 |  | U22 | NX5P3363UKZ | IC SW PWR CURRENT LIMITER ADJ 0.4-3.3A 4-5.5V WLCSP16 | NXP SEMICONDUCTORS | NX5P3363UKZ | bga16_0p5_2p23x2p23
151 | 2 |  | U23,U26 | RTL8211FDI-CG | IC XCVR ETH Industrial 10/100/1000MBPS RGMII 3.3V/2.5V/1.8V/1.5V QFN40 | REALTEK SEMICONDUCTOR | RTL8211FDI-CG | qfn40_0p4_5x5mm
152 | 19 |  | U24,U25,U27,U28,U31,U32,U33,U34,U35,U36,U37,U38,U39,U40,U41,U42,U43,U44,U45 | IP4292CZ10-TBR | DIODE ESD TVS ARRAY USB2 USB3 5.5V 4A DFN2510A-10 | NEXPERIA | IP4292CZ10-TBR,115 | xson10_0p5_1p1x2p6mm
153 | 1 |  | U29 | 9FGV0241AKLF | IC CLK GEN 2-OUTPUT VERY LOW POWER PCIE 1.7-1.9V VFQFPN24 | IDT | 9FGV0241AKLF | qfn24_0p5_4x4_ep2p2
154 | 1 |  | U30 | PCMF1HDMI2S | IC EMI FILTER ESD PROTECTION 15kV/LINE WLCSP5 | NEXPERIA | PCMF1HDMI2S | wlcsp5_0p4_0p82x1p22
155 | 2 |  | U46,U47 | PCMF2HDMI2S | IC EMI FILTER FOR DIFF CH W/ ESD PROTECTION 5V WLCSP10 | NEXPERIA | PCMF2HDMI2SZ | wlcsp10_0p4_1p2x1p6mm_smdp
156 | 1 |  | U48 | PCA9509ADP | IC I2C BUS/SMBUS REPEATER LVL XLTR 0.8-2.0V/2.3-5.5V TSSOP8 | NXP SEMICONDUCTORS | PCA9509ADP | tssop8_a
157 | 1 |  | U49 | MP2263GD | IC VREG SYNC STEP-DOWN DCDC 350KHz-2.5MHz ADJ 3A 3.3-30V DFN15 | MONOLITHIC POWER SYSTEMS | MP2263GD | dfn15_0p4_2x3
158 | 1 |  | U50 | WM8960 | IC CODEC STEREO WITH CLASS D SPEAKER DRIVER 1.71-3.6V QFN32 | WOLFSON MICROELECTRONICS | WM8960CGEFL/RV | qfn32_s142ep
159 | 1 |  | U51 | TJA1048T | IC XCVR DUAL HIGH SPEED CAN 4.5-5.5V AEC-Q100 SO14 | NXP SEMICONDUCTORS | TJA1048T,118 | soic14_1p27_4x8
160 | 2 |  | U52,U54 | NLAS3158 | IC LIN SW DUAL SPDT 1.65-5.5V DFN12 | ON SEMICONDUCTOR | NLAS3158MNR2G | wdfn12_0p5_3x1mm
161 | 3 |  | U55,U57,U58 | NTB0104GU12 | IC DUAL VXLTR XCVR 4BIT 1.2-3.6/1.65-5.5V XQFN12 | NXP SEMICONDUCTORS | NTB0104GU12 | xqfn12_0p4_1p8x2p1
162 | 1 |  | U59 | RT9193 | IC VREG LDO 3.3V 300MA SOT-23-5 | RICHTEK | RT9193-33PB | sot23-5
163 | 1 |  | U60 | FT4232H | IC QUAD USB UART/FIFO 3.3V LQFP64 | FUTURE TECHNOLOGY DEVICES INTERNATIONAL LTD. | FT4232HL-REEL | lqfp64_0p5_10x10
164 | 3 |  | U62,U75,U77 | PCMF1USB3S | EMI FILTER ESD PROTECTION 15kV/LINE WLCSP5 | NEXPERIA | PCMF1USB3SZ | wlcsp5_0p4_0p82x1p22
165 | 1 |  | U63 | MP8759GD | IC VREG SYNC STEP DOWN DCDC ADJ 8A 4.5-26V QFN12 | MONOLITHIC POWER SYSTEMS | MP8759GD | qfn12_0p5_3p1x2p1
166 | 1 |  | U64 | MP2147GD | IC VREG BUCK 0.6V-5.5V 4A 2.8--5.5V QFN12 | MONOLITHIC POWER SYSTEMS | MP2147GD | qfn12_0p5_2x3mm_ep
167 | 2 |  | U66,U67 | 74AUP1G126GM | IC BUFFER/LINE DRIVER 3STATE 0.8-3.6V XSON6 | Nexperia | 74AUP1G126GM,115 | udfn6_1x1p5mm
168 | 1 |  | U71 | AP2331SA-7 | IC SW CURRENT LIMITED FOR USB 0.4A 2.7-5.2V SOT23 | DIODES INC | AP2331SA-7 | SOT-23
169 | 1 |  | U74 | RT9193-18GB | IC VREG LDO 1.8V 300 MA 2.5-5.5V SOT-23-5 | RICHTEK | RT9193-18GB | sot23-5
170 | 1 |  | U78 | 74LVC1G04GM | IC INV SGL 3.3NS 1.65-5.5V XSON6 | NEXPERIA | 74LVC1G04GM,115 | udfn6_1x1p5mm
171 | 1 | DNP | U80 | AT24C16C | IC MEM EEPROM 16KBIT 1MHZ 1.7-5.5V TSSOP8 | ATMEL | AT24C16C-XHM-T | TSSOP8
172 | 1 |  | X1 | 12 MHz | XTAL 12Mhz 18pF -- SMD | TXC CORP | 7M-12.000MAAJ-T | xtal_4_3p3x2p6mm
173 | 3 |  | Y1,Y2,Y3 | 25MHz | XTAL25MHZ 20 PPM SMT ROHS | ABRACON CORP | ABM10-25.000MHZ-E20-T | XTLOSC4_2P5X2MM_SM